## Off-Board Parts
ommphone · Parts List v3 · Off-Board Components
# | Component | Spec | Connects to | Source | Part # | ~Price | Buy link
1 | LiPo 100mAh Battery | 3.7V · JST-PH 2-pin 25×38×4mm · check polarity red=+ | J4 on PCB | Adafruit | #1570 | $5–8 | adafruit.com/product/1570
2 | 12mm Coin Vibration Motor | 3V DC · 70mA Glue to inner left wall | J2 on PCB | Amazon | Search: 12mm coin motor 3V | $8–12 | amazon.com/s?k=12mm+coin+vibration+motor
3 | NTC 10k Thermistor | 10kΩ at 25°C · B=3950 Leads ≥80mm · sits at copper spreader | J3 on PCB | Amazon / Digikey | Search: NTC 10k JST-PH | $3–5 | amazon.com/s?k=NTC+10k+thermistor
4 | Flexible Heating Pad 25mm | 5V · 15×15mm Mount under copper disc at grip zone | J1 on PCB | Amazon | Search: flexible heater 5V 15mm | $5–10 | amazon.com/s?k=flexible+heating+element+5V+15mm
5 | Copper Spreader Disc 15mm | 0.5mm thick · 25mm diameter Sits between pad and bamboo surface | Heat zone | Hardware store | Copper sheet 0.5mm | $2–4 | amazon.com/s?k=copper+sheet+0.5mm
6 | Thermal Conductive Tape | Double-sided · mounts pad and motor No screws needed | Inside enclosure | Amazon | Search: thermal conductive tape | $6–8 | amazon.com/s?k=thermal+conductive+double+sided+tape
7 | JST-PH 2-pin Cables 100mm | Pre-crimped · pack of 10 Connects all off-board parts to J1–J4 | J1 J2 J3 J4 | Amazon | Search: JST PH 2-pin 100mm | $6–10 | amazon.com/s?k=JST+PH+2-pin+cable+100mm
8 | J-Link EDU Mini Programmer | Flashes nRF52832 via SWD 4-wire connection · one-time purchase | SWD pads on PCB | Amazon / Segger | J-Link EDU Mini | $18–25 | amazon.com/s?k=J-Link+EDU+Mini
9 | BTN_BEAT Tactile Button | PTS525SM15SMTR2 · 6×6mm SMD Left side · P0.06 · active low | PCB SW1 footprint | LCSC / Digikey | C92584 / PTS525SM15SMTR2 | $0.08 | lcsc.com/product-detail/C92584
10 | BTN_HEAT Tactile Button | PTS525SM15SMTR2 · 6×6mm SMD Right side · P0.07 · active low | PCB SW2 footprint | LCSC / Digikey | C92584 / PTS525SM15SMTR2 | $0.08 | lcsc.com/product-detail/C92584
★ Items 9 & 10 (SW1 + SW2) are NEW in v3 — tell engineer to include in PCB assembly order (LCSC C92584, already in BOM_v3.csv)
TOTAL OFF-BOARD COST ESTIMATE
Without J-Link (already owned) | [5 empty] | $35–57
With J-Link first time purchase | [5 empty] | $53–82
Buttons (SW1+SW2) already in JLCPCB assembly — no separate purchase needed

## PCB BOM v3
ommphone PCB BOM v3 · 23 components · JLCPCB SMT Assembly
Ref | Component | Package | LCSC # | Qty | Notes
U1 | nRF52832-QFAA | QFN-48 | C112885 | 1 | BLE SoC — main processor
X1 | 32MHz Crystal | SMD-3225-4P | C9002 | 1 | nRF52832 clock
U2 | TTP223 | SOT-23-6 | C80757 | 1 | Capacitive touch wake
U3 | TP4056 | SOP-8 | C16581 | 1 | LiPo charger IC
U4 | DW01A | SOT-23-6 | C351370 | 1 | Battery protection
Q1 | FS8205A | SOT-23-6 | C32254 | 1 | Dual N-FET for protection
Q2 | 2N7002 | SOT-23 | C8545 | 1 | Motor/heater MOSFET driver
J1 | JST-PH-2 | JST-PH-2PIN | C157929 | 1 | Heater pad connector
J2 | JST-PH-2 | JST-PH-2PIN | C157929 | 1 | Vibration motor connector
J3 | JST-PH-2 | JST-PH-2PIN | C157929 | 1 | NTC thermistor connector
J4 | JST-PH-2 | JST-PH-2PIN | C157929 | 1 | LiPo battery connector
J5 | USB4105-GF-A | USB-C-SMD | C2765186 | 1 | USB-C charging port
SW1 | PTS525SM15SMTR2 | 6x6mm-SMD | C92584 | 1 | ★ NEW — BTN_BEAT left P0.06
SW2 | PTS525SM15SMTR2 | 6x6mm-SMD | C92584 | 1 | ★ NEW — BTN_HEAT right P0.07
LED1 | LED-RED-0402 | LED-0402 | C2286 | 1 | Status LED
LED2 | LED-RED-0402 | LED-0402 | C2286 | 1 | Charge indicator LED
C1 | 100nF 0402 | C-0402 | C49678 | 1 | nRF decoupling
C2 | 100nF 0402 | C-0402 | C49678 | 1 | nRF decoupling
C3 | 4.7uF 0402 | C-0402 | C19666 | 1 | nRF bulk cap
C4 | 4.7uF 0402 | C-0402 | C19666 | 1 | nRF bulk cap
C5 | 10uF 0603 | C-0603 | C15850 | 1 | Main bulk cap
C6 | 100nF 0402 | C-0402 | C49678 | 1 | TP4056 decoupling
C7 | 100nF 0402 | C-0402 | C49678 | 1 | USB filter
C8 | 1uF 0402 | C-0402 | C52923 | 1 | Filter cap
R1 | 1.2k 0402 | R-0402 | C25867 | 1 | Charge current set (1A)
R2 | 10k 0402 | R-0402 | C25900 | 1 | NTC pullup / touch
R3 | 100 0402 | R-0402 | C25076 | 1 | LED series resistor